## Worksheet
Code | Description
TT | Temperature transmitter
VA-LI | Actuated valve, liquid
XT | Transmitter
VA-GA | Actuated valve, gas
VA-EL-LI | Actuated valve, electrical-operated, liquid
VA-EL-GA | Actuated valve, electrical-operated, gas
VA-ESD-LI | Actuated valve, emergency service, liquid
VA-ESD-GA | Actuated valve, emergency service, gas
VE-LI | Pressure vessel, liquid
VE-LI-HP | Pressure vessel, liquid, High Pressure
VE-LI-LP | Pressure vessel, liquid, Low Pressure
VE-GA | Pressure vessel, gas
VE-GA-HP | Pressure vessel, gas, High Pressure
VE-GA-LP | Pressure vessel, gas, Low Pressure
COL-LT | Column/Contactor, Low Temperature
COL-HT | Column/Contactor, High Temperature
TA | Tank
HE-LI | Heat Exchanger, liquid/liquid-gas
HE-LI-LP | Heat Exchanger, liquid/liquid-gas, Low Pressure
HE-LI-HP | Heat Exchanger, liquid/liquid-gas, High Pressure
HE-GA | Heat Exchanger, gas/gas
HE-GA-LP | Heat Exchanger, gas/gas, Low Pressure
HE-GA-HP | Heat Exchanger, gas/gas, High Pressure
HC-LI | Air cooler, liquid
HC-LI-LP | Air cooler, liquid, Low Pressure
HC-LI-HP | Air cooler, liquid, High Pressure
HC-GA | Air cooler, gas
HC-GA-LP | Air cooler, gas, Low Pressure
HC-GA-HP | Air cooler, gas, High Pressure
BOIL | Boiler
BOIL-LP | Boiler , Low Pressure
BOIL-HP | Boiler , High Pressure
HM-INT | Electrical Heater, internal component
REA | Reactor, high temperature
FUR | Furnace/thermal reactor
CHI | Chiller (air/water)
PU | Pump
KG | Integral Gear Compressors
KZ | Miscellaneous compressors/blowers/ventilators
KA | Centrifugal compressors
KB | Reciprocating compressors (diaphragm)
KC | Screw/rotary compressors
KL | Axial compressors
HP | Cooling tower (induced draft)
KD | Blowers
KE | Fans
KP | Reciprocating compressor (piston)
PN | canned motor pump
PA | Centrifugal (horizontal or vertical in line)
PB | Reciprocating
GV | Circulating pump
PG | diaphragm pump
PV | Vacuum pump
PD | Metering pump
PC | Rotary/gear/screw/sliding vane
PH | Submersible pump with external driver
PS | Submersible pump with submersible motor
MS | Steam turbine
MT | Gas turbine
MD | Diesel engine
MG | Gas engine (internal combustion)
FA | Direct fired heater
FE | Cabin furnace
FF | Special furnace
FG | Water-tube boiler, fire-tube boiler, drum boiler
FJ | Incinerator (including thermo disposal equipment and evaporating candles)
FL | Economizer
FX | Burner
FY | Indirect fired heater
GD | Water Boiler/Heater
HD | Quench boiler/cooler
HE | Recovery boiler
HS | Water cooler
HT | Super heater
HW | Waste heat recovery unit
HM | Electric exchanger (not sanitary)
HN | Electric heating system applied to equipment
FR | Glycol regenerator
VA | Horizontal/Vertical pressure vessel (general)
VB | Expansion tank, Pressurizer, Compensation tank, Expansion vessel, Damper
VC | Extractor, Scrubber, Evaporator (Vessels, columns and reactors)
VD | Gas boot
VE | Column
VH | Deaerator/degasser/flash tank
VJ | Contact absorption equipment/Regenerator
VK | Dryer
VN | Knock out drum, gun barrel and scrubber
VQ | Slug catcher
VS | Production separator
VY | Horizontal and vertical vessel at atmosphere pressure
VO | Extractor, scrubber, evaporator
CF | Mechanical separator/screen/vibrating screen
VP | Test separator
VU | Desalted, electrostatic separator
HA | Exchanger Shell and Tube
HB | Plate exchanger Shell
HC | Air cooled exchanger
HF | Double pipe exchanger
HH | Printed circuit heat exchanger
HK | Finned or not finned tube exchanger without shell
HQ | Cooling tower (natural draft)
HX | Spiral heat exchanger
HY | Cryogenic heat exchanger
HZ | Miscellaneous heat transfer equipment
EG | Electric generators (AC or DC)
MW | Aero Generator
FS | FLOW SWITCH
FSH | FLOW SWITCH HIGH
FSHH | FLOW SWITCH HIGH HIGH
FSHL | FLOW RATE SWITCH HIGH LOW
FSL | FLOW RATE SWITCH LOW
FT | FLOW TRANSMITTER
LDT | LEVEL DIFFERENTIAL TRANSMITTER
LG | LEVEL GLASS GAUGE
LSH | LEVEL SWITCH HIGH
LSHH | LEVEL SWITCH HIGH HIGH
LSHL | LEVEL SWITCH HIGH LOW
LSL | LEVEL SWITCH LOW
LSLL | LEVEL SWITCH LOW LOW
LT | LEVEL TRANSMITTER
PDT | PRESSURE DIFFERENTIAL TRANSMITTER
PSH | PRESSURE SWITCH HIGH
PSHH | PRESSURE SWITCH HIGH HIGH
PSHL | PRESSURE SWITCH HIGH LOW
PSL | PRESSURE SWITCH LOW
PSLL | PRESSURE SWITCH LOW LOW
PT | PRESSURE TRANSMITTER
TDT | TEMPERATURE DIFFERENTIAL TRANSMITTER
TS | TEMPERATURE SWITCH
TSH | TEMPERATURE SWITCH HIGH
TSHH | TEMPERATURE SWITCH HIGH HIGH
TSHL | TEMPERATURE SWITCH HIGH LOW
TSL | TEMPERATURE SWITCH LOW
TSLL | TEMPERATURE SWITCH LOW LOW
AT | ANALYSIS TRANSMITTER
EC | Control boards (e.g. EMS, LLS, etc.)
EJ | Interconnecting panels, Junction boxes
EL | Auxiliary Service Panel (ASP), Lighting, Small Power, tracing distribution boards
ER | Electrical Power Unit (EPU)
ES | Motor Driver panel (e.g. VFD, VSD, Soft-Starter, etc.)
JI | Master Control Station (MCS)
JP | Pneumatic and/or hydraulic Control panel, any Local Control Panel
JQ | I/O Remote cabinet
JT | Junction box
JW | Well head Control Panel
FCM | Flow Control Module
JE | Safety integrated System (SIS), Emergency shutdown (ESD)equipment
JG | Power Distribution Panel for control or safety equipment
JH | High Integrity Protection Pressure System (HIPPS)
JL | Safety (ESD /F&G) Unit Control Panel (UCP-S), Package Safety System (PLC based, or Relays based)
JU | Extinguishing gas panel, Deluge panel, Firefighting panel
JX | Flare ignition panel
JK | Process or Generic Unit Control Panel (UCP-C), Package Control System (PLC based, or Relays based)
JD | Process Control System (PCS)/ Distributed Control System equipment (DCS)
R* | Manual Valve
RB | Ball valve
UV | ON/OFF (NOT SAFETY) VALVE
RF | Butterfly valve
RC | Check valve
RD | Diaphragm valve
RG | Gate valve
MOV | MOTOR OPERATED VALVE
RA | Globe valve
FCV | FLOW RATE CONTROL VALVE
FV | FLOW VALVE
LCV | LEVEL CONTROL VALVE
LDCV | LEVEL DIFFERENTIAL CONTROL VALVE
LV | LEVEL VALVE
PCV | PRESSURE CONTROL VALVE
PDCV | PRESSURE DIFFERENTIAL CONTROL VALVE
TCV | TEMPERATURE CONTROL VALVE
TDCV | TEMPERATURE DIFFERENTIAL CONTROL VALVE
TV | TEMPERATURE VALVE
PSV | PRESSURE SAFETY VALVE
PVSV | PRESSURE VACUUM SAFETY VALVE
US | HIPPS
UT | SSIV Module
SSSV | SUBSURFACE SAFETY VALVE
BDV | BLOW DOWN VALVE
ESDV | EMERGENCY SHUTDOWN VALVE
PSDV | PRODUCTION SHUTDOWN VALVE
SDV | SHUT DOWN VALVE
SSV | SURFACE SAFETY VALVE
SCSSV | Surface Controlled Subsurface Safety Valve
SSCV | SUBSURFACE CONTROL VALVE
SSIV | SUBSEA ISOLATION VALVE
HFL | Hydraulic/Chemical flying lead
EFL | Electrical flying lead
EHFL | Electro-Hydraulic Flying Lead
EOFL | Electro-Optic Flying Lead
OFL | Optic Flying Lead
MPFL | Multi-Purpose Flying Lead
UJ | Dynamic Umbilical
UK | Static Umbilical
UL | Integrated Pipeline Umbilical
EB | Accumulator Batteries
JF | Safety integrated System (SIS), Fire and Gas detection equipment, Fire Adressable Control Panel (FACP)
BE | FLAME DETECTOR
CN | Active carbon filter
CK | Basket Strainer
CM | Sand filter/"Dual media" filter
CA | Regenerative filter
CL | Cartridge filter
CY | Miscellaneous filters
GC | Specific filters for H.V.A.C.
GY | Chemical filter scrub
CQ | Coalescence filter and separator
CE | Static mixer
CJ | Mixer/Agitator (motorized)
GL | UV type sterilizer (for water), Water softener and Demineraliser
ET | Transformers and autotransformers
EM | MCC switchgears
EH | Medium Voltage switchgears
TB | Atmospheric storage tank, cylindrical (floating roof)
TC | Atmospheric storage tank, not cylindrical
TD | Spherical or spheroid tank
TE | Bin bulk storage
TG | Silos
TH | Drainage separator basin
TJ | Diaphragm Tank
TF | Cylinder storage tank (above and underground
ML | Turbo-expander
ED | DC UPS (Direct Current Panels - DCP)
EK | AC UPS
UE | Oil Production Xmas Tree
UF | Gas Production Xmas Tree
UG | Water Injection Xmas Tree
UH | Gas Injection Xmas Tree
UI | WAG Injection Xmas Tree
SCK | Subsea Choke Module
CITV | Chemical Injection Throttle Valve
DCITV | Dual Chemical Injection Throttle Valve
PMV | Production Master Valve
PWV | Production Wing Valve
UPMV | Upper Production Master Valve
AVV | Annulus vent valve
XOV | Crossover Valve
SCM | Subsea Control module
UM | Subsea Distribution Unit
UO | Gas Production Manifold / PLEM
UN | Oil Production Manifold / PLEM
UP | Water Injection Manifold / PLEM
UQ | Gas Injection Manifold / PLEM
UR | WAG Injection Manifold / PLEM
DW | Well-head and Christmas tree manifold
UY | Subsea Pump Module
ESP | Electrical Submersible Pump
UU | Multiphase Pump